## Sheet1
Stair Load Table
Specified Area Dead Load - UDL |  |  |  | 0.41 | kN/m2
Specified Area Imposed Load - UDL |  |  |  | 1.5 | kN/m2
Stringer Length |  |  |  |  | Width of Stair Flight
from | to | 900 | 1000 | 1100 | 1200 | 1300 | 1400 | 1500
0 | 500 | 0.046125 | 0.05125 | 0.056375 | 0.0615 | 0.066625 | 0.07175 | 0.076875
|  | 0.16875 | 0.1875 | 0.20625 | 0.225 | 0.24375 | 0.2625 | 0.28125
501 | 1000 | 0.09225 | 0.1025 | 0.11275 | 0.123 | 0.13325 | 0.1435 | 0.15375
|  | 0.3375 | 0.375 | 0.4125 | 0.45 | 0.4875 | 0.525 | 0.5625
1001 | 1500 | 0.13837 | 0.15375 | 0.16912 | 0.1845 | 0.19987 | 0.21525 | 0.23062
|  | 0.50625 | 0.5625 | 0.61875 | 0.675 | 0.73125 | 0.7875 | 0.84375
1501 | 2000 | 0.1845 | 0.205 | 0.2255 | 0.246 | 0.2665 | 0.287 | 0.3075
|  | 0.675 | 0.75 | 0.825 | 0.9 | 0.975 | 1.05 | 1.125
2001 | 2500 | 0.23062 | 0.25625 | 0.28187 | 0.3075 | 0.33313 | 0.35875 | 0.38438
|  | 0.84375 | 0.9375 | 1.0312 | 1.125 | 1.2188 | 1.3125 | 1.4062
2501 | 3000 | 0.27675 | 0.3075 | 0.33825 | 0.369 | 0.39975 | 0.4305 | 0.46125
|  | 1.0125 | 1.125 | 1.2375 | 1.35 | 1.4625 | 1.575 | 1.6875
3001 | 3500 | 0.32288 | 0.35875 | 0.39463 | 0.4305 | 0.46637 | 0.50225 | 0.53812
|  | 1.1812 | 1.3125 | 1.4438 | 1.575 | 1.7063 | 1.8375 | 1.9688
All loads in are given in kN and all dimensions in mm
This table gives the dead and imposed point loads to be applied to a floor where it supports stair stringers
Loads are calculated in accordance with UKTFA-EWPC Code of Practice, 1st Edition
Refer to section 3.4.5 and figures 3.1 and 3.2 for advice on selecting appropriate stringer lengths